## Sheet1
REQUIRED PARTS FOR PCB ASSEMBLY
Item # | Qty | Vendor | Vendor Part # | Description | Link | Unit Price | Extended price | Notes
1 | 1 | OSHPark |  | PC Board |  | 41.85 | 41.85 | Get 3 boards for this price
2 | 1 | Adafruit | 2721 | Particle Photon WiFi Microcontroller with breadboard headers | https://www.adafruit.com/products/2721 | 19 | 19 | The Particle Electron may also be used.
3 | 1 | Adafruit | 1787 | 74HCT125 level converter, 3 volt to 5 volt | https://www.adafruit.com/products/1787 | 1.5 | 1.5
4 | 1 | Adafruit | 1536 | Piezo Buzzer | https://www.adafruit.com/products/1536 | 0.95 | 0.95 | Part has .3 inch (7.62 mm) pin spacing; board has 5 mm pin spacing. Cannot find piezzo (low current) part with the right pin spacing. Will need to adapt to the current board layout.
5 | 1 | Adafruit | 169 | Micro Servo | https://www.adafruit.com/products/169 | 5.95 | 5.95
6 | 1 | Adafruit | 386 | DHT11 temperature/humidity sensor with pullup resistor | https://www.adafruit.com/products/386 | 5 | 5
7 | 1 | Adafruit | 1440 | Momentary pushbutton switch with green LED | https://www.adafruit.com/products/1440 | 1.5 | 1.5
8 | 1 | Adafruit | 3221 | SPDT toggle switch | https://www.adafruit.com/products/3221 | 0.95 | 0.95
9 | 1 | Adafruit | 501 | USB power supply, 5 volt/1 Amp | https://www.adafruit.com/products/501 | 5.95 | 5.95
10 | 1 | Adafruit | 266 | strip of 40 female-female 6" jumper wires | https://www.adafruit.com/products/266 | 3.95 | 3.95
11 | 10 | Jameco | 691024 | Resistor, 4.7 k ohm, 1/4 watt axial) | http://www.jameco.com/z/CF1-4W472JRC-Resistor-Carbon-Film-4-7k-Ohm-1-4-Watt-5-_691024.html | 0.099 | 0.99 | Must order 10 pcs
12 | 1 | Jameco | 222608 | USB cable | http://www.jameco.com/z/10U2-02203-BK-Cable-USB2-0-A-B-3-Feet-Black-USB-A-Male-To-USB-B-Male_222608.html | 1.75 | 1.75
13 | 2 | Amazon.com | sensor | Solu water level sensor | https://www.amazon.com/gp/product/B00UJ0DVN4/ref=oh_aui_detailpage_o00_s00?ie=UTF8&psc=1 | 3.62 | 7.24 | Order 1 or 2 sensors, as needed for your project.
14 | 2 | Sparkfun.com | 14021 | RJ11 dual breakout | https://www.sparkfun.com/products/14021 | 1.95 | 3.9
15 | 4 | Sparkfun.com | 132 | RJ11 6 pin PCB connector | https://www.sparkfun.com/products/132 | 1.25 | 5
16 | 10 | Jameco | 690785 | Resistor, 470 ohm, 1/4 watt axial) | http://www.jameco.com/z/CF1-4W471JRC-Resistor-Carbon-Film-470-Ohm-1-4-Watt-5-_690785.html | 0.099 | 0.99 | Must order 10 pcs
17 | 10 | Jameco | 93761 | Capacitor, 100 uf, 25 v | http://www.jameco.com/z/R100-25-100-uF-25-Volt-Radial-Capacitor_93761.html | 0.09 | 0.9 | Must order 10 parts
18 | 10 | Jameco | 151116 | Capacitor, 0.1 uf, ceramic | http://www.jameco.com/z/DC-1-25-Capacitor-Ceramic-Disc-0-1-micro-F-25V-plusmn-20-37-_151116.html | 0.15 | 1.5
19 | 1 | Jameco | 230958 | USB female type B connector | http://www.jameco.com/z/USB-B-S-RA-CS1-SPCC-WT-Adam-Technologies-Connector-USB-2-0-USB-B-Pcb-Female-Right-Angle_230958.html | 0.99 | 0.99 | http://www.jameco.com/webapp/wcs/stores/servlet/Product_10001_10001_230958_-1
20 | 1 | Sparkfun.com | 10158 | Breakaway male pin headers (strip of 40) | https://www.sparkfun.com/products/10158 | 2.95 | 2.95
21 | 1 | Jameco | 317197 | 14 pin DIP socket | http://www.jameco.com/z/6100-14-R-Socket-IC-14-Pin-Machine-Tooled-Low-Profile-0-3-Inch-Wide_37197.html | 0.5 | 0.5
22 | 1 | Jameco | 164822 | 4 pin SIPP socket | http://www.jameco.com/z/6100-1-4-Socket-SIPP-1x4-Pin-Machine-Tool-Pins-Soldertail-Female_164822.html | 0.59 | 0.59 | Best to mount the DHT11 in a socket.
23 | 2 | Digi-Key | S7016-ND | 18 pin female header | https://www.digikey.com/products/en?keywords=S7016-ND | 1.37 | 2.74
24 | 1 | Office max | 452378 | Box | http://www.officedepot.com/a/products/452378/Really-Useful-Box-Plastic-Storage-Box/ | 2.79 | 2.79
TOTAL: | [6 empty] | 119.43